## Plate 1 - Sheet1
Software Version | 3.11.19
User Name: | Gen5_User
Experiment File Path: | C:\Users\Public\Documents\Experiments\IM_LMF_IBEC\aB_LMF_DGC_pyr_concentrations.xpt
Protocol File Path: | C:\Users\Public\Documents\Protocols\IM_LMF_IBEC\alamarBlue_v2.prt
Plate Number | Plate 1
Date | 2025-04-02
Time | 13:59
Reader Type: | Synergy H1
Reader Serial Number: | 21122913
Reading Type | Reader
Procedure Details
Plate Type | 96 WELL PLATE
Eject plate on completion
Plate Out/In | in
Shake | Linear: 0:05 (MM:SS)
Frequency: 567 cpm (3 mm)
Read | Fluorescence Endpoint
Full Plate
Filter Set 1
Excitation: 560, Emission: 590
Optics: Bottom, Gain: 0
Light Source: Xenon Flash, Lamp Energy: High
Read Speed: Normal, Delay: 100 msec, Measurements/Data Point: 10
Read Height: 7 mm
Read | Absorbance Endpoint
Full Plate
Wavelengths: 570
Read Speed: Normal, Delay: 100 msec, Measurements/Data Point: 8
Layout
|  | 1 | 2 | 3 | 4 | 5 | 6 | 7 | 8 | 9 | 10 | 11 | 12
| A | SPL1 | SPL9 | SPL17 | SPL25 | SPL33 | SPL41 | SPL49 | SPL57 | SPL65 | SPL73 | SPL81 | SPL89 | Well ID
| B | SPL2 | SPL10 | SPL18 | SPL26 | SPL34 | SPL42 | SPL50 | SPL58 | SPL66 | SPL74 | SPL82 | SPL90 | Well ID
| C | SPL3 | SPL11 | SPL19 | SPL27 | SPL35 | SPL43 | SPL51 | SPL59 | SPL67 | SPL75 | SPL83 | SPL91 | Well ID
| D | SPL4 | SPL12 | SPL20 | SPL28 | SPL36 | SPL44 | SPL52 | SPL60 | SPL68 | SPL76 | SPL84 | SPL92 | Well ID
| E | SPL5 | SPL13 | SPL21 | SPL29 | SPL37 | SPL45 | SPL53 | SPL61 | SPL69 | SPL77 | SPL85 | SPL93 | Well ID
| F | SPL6 | SPL14 | SPL22 | SPL30 | SPL38 | SPL46 | SPL54 | SPL62 | SPL70 | SPL78 | SPL86 | SPL94 | Well ID
| G | SPL7 | SPL15 | SPL23 | SPL31 | SPL39 | SPL47 | SPL55 | SPL63 | SPL71 | SPL79 | SPL87 | SPL95 | Well ID
| H | SPL8 | SPL16 | SPL24 | SPL32 | SPL40 | SPL48 | SPL56 | SPL64 | SPL72 | SPL80 | SPL88 | SPL96 | Well ID
Results
Actual Temperature: | 24.8
Actual Temperature: | 24.8
|  | 1 | 2 | 3 | 4 | 5 | 6 | 7 | 8 | 9 | 10 | 11 | 12
| A | 42 | 554413 | 555147 | 531387 | 49 | 642463 | 588030 | 552894 | 39 | 562651 | 587106 | 566151 | Read 1:560,590 | 0 | 0.792 | 1.584 | 3.137 | 6.154 | 11.852 | 22.07 | 33.9 | 40 | 80
|  | 0.049 | 0.683 | 0.715 | 0.678 | 0.048 | 0.739 | 0.707 | 0.682 | 0.047 | 0.662 | 0.672 | 0.668 | Read 2:570 | 554413 | 529554 | 605661 | 480340 | 642463 | 527149 | 531068 | 562651 | 549829 | 549829
| B | 45 | 31 | 44 | 49 | 43 | 46 | 51 | 28 | 46 | 40 | 41 | 52 | Read 1:560,590 | 555147 | 509640 | 556243 | 474555 | 588030 | 607219 | 574916 | 587106 | 535084 | 535084
|  | 0.049 | 0.046 | 0.048 | 0.047 | 0.046 | 0.046 | 0.046 | 0.047 | 0.046 | 0.047 | 0.046 | 0.047 | Read 2:570 | 531387 | 532486 | 541980 | 492741 | 552894 | 591601 | 565548 | 566151 | 556839 | 556839
| C | 42 | 529554 | 509640 | 532486 | 44 | 527149 | 607219 | 591601 | 63 | 549829 | 535084 | 556839 | Read 1:560,590
|  | 0.046 | 0.665 | 0.656 | 0.689 | 0.048 | 0.668 | 0.71 | 0.699 | 0.047 | 0.662 | 0.71 | 0.682 | Read 2:570 | [9 empty] | 4435
| D | 41 | 31 | 43 | 36 | 42 | 44 | 35 | 40 | 35 | 45 | 41 | 38 | Read 1:560,590 | 0 | 0.792 | 1.584 | 3.137 | 6.154 | 11.852 | 22.07 | 33.9 | 40 | 80
|  | 0.047 | 0.047 | 0.048 | 0.047 | 0.047 | 0.047 | 0.047 | 0.047 | 0.047 | 0.048 | 0.048 | 0.047 | Read 2:570 | 549978 | 525119 | 601226 | 475905 | 638028 | 522714 | 526633 | 558216 | 545394 | 545394
| E | 44 | 605661 | 556243 | 541980 | 33 | 595598 | 605254 | 556922 | 42 | 34 | 35 | 37 | Read 1:560,590 | 550712 | 505205 | 551808 | 470120 | 583595 | 602784 | 570481 | 582671 | 530649 | 530649
|  | 0.047 | 0.732 | 0.712 | 0.723 | 0.048 | 0.7 | 0.73 | 0.712 | 0.048 | 0.048 | 0.048 | 0.048 | Read 2:570 | 526952 | 528051 | 537545 | 488306 | 548459 | 587166 | 561113 | 561716 | 552404 | 552404
| F | 41 | 36 | 38 | 43 | 42 | 34 | 40 | 34 | 36 | 36 | 34 | 45 | Read 1:560,590
|  | 0.047 | 0.047 | 0.047 | 0.047 | 0.048 | 0.047 | 0.047 | 0.047 | 0.048 | 0.048 | 0.047 | 0.047 | Read 2:570
| G | 39 | 480340 | 474555 | 492741 | 53 | 531068 | 574916 | 565548 | 37 | 37 | 40 | 34 | Read 1:560,590
|  | 0.048 | 0.638 | 0.663 | 0.675 | 0.047 | 0.693 | 0.72 | 0.721 | 0.047 | 0.047 | 0.047 | 0.046 | Read 2:570
| H | 40 | 39 | 35 | 32 | 61 | 46 | 43 | 32 | 44 | 40 | 4394 | 4476 | Read 1:560,590
|  | 0.046 | 0.047 | 0.047 | 0.045 | 0.047 | 0.047 | 0.052 | 0.047 | 0.047 | 0.047 | 0.579 | 0.583 | Read 2:570